## Sheet1
type | name | 12槽 | 14槽
Machine | Number of Poles | 4 | 4
| Frictional Loss | 2.5W | 1.5W
| Windage Loss | 0.5W | 0.5W
| Reference Speed | 3000rpm | 3000rpm
Stator | Outer Diameter | 38.2mm | 38.2mm
| Inner Diameter | 29.2mm | 29.2mm
| Length | 68mm | 68mm
| Stacking Factor | 1 | 1
| Steel Type | steel_1008 | steel_1008
Pole | Embrace | 0.867 | 0.867
| Offset | 0mm | 0mm
| Magnet Type | TDK_FB6B_20cel | TDK_FB6B_20cel | 4000oe，-3800guess
| Magnet Length | 48mm | 48mm
| Magnet Thickness | 2.9mm | 2.9mm
Rotor | Stacking Factor | 0.95 | 0.95
| Number of Slots | 12 | 14
| Slot Type | 2 | 2
| Outer Diameter | 28.3mm | 28.3mm
| Inner Diameter | 6mm | 6mm
| Length | 40mm | 40mm
| Steel Type | JFE_Steel_50JN1300 | JFE_Steel_50JN1300
| Skew Width | 1 | 1
Slot | Hs0 | 0.6mm | 0.6mm
| Hs1 | 0.75mm | 0.6mm
| Hs2 | 6.63mm | 6.82mm
| Bs0 | 1.3mm | 1.3mm
| Bs1 | 5.2mm | 4.46mm
| Bs2 | 1.64mm | 1.36mm
Winding | Winding Type | Lap | Lap
| Multiplex Number | 1 | 1
| Virtual Slots | 1 | 1
| Conductors per Slot | 82 | 70
| Coil Pitch | 3 | 3
| Number of Strands | 1 | 1
| Wire Wrap | 0.04mm | 0.04mm
| Wire Size | 0.31mm | 0.31mm
| input Half-turn length | True | True
| End Adjustment | 58mm | 60mm
| Base Inner Radius | 10mm | 10mm
| Tip Inner Diameter | 5mm | 5mm
| End Clearance | 0mm | 0mm
| Slot Liner | 0.25mm | 0.25mm
| Wedge Thickness | 0mm | 0mm
| Layer Insulation | 0mm | 0mm
| Limited Fill Factor | 0.53 | 0.53
Commutator | Commutator Type | Cylinder | Cylinder
| Commutator Diameter | 14.85mm | 14.85mm
| Commutator Length | 12mm | 12mm
| Commutator Insulation | 0.4mm | 0.4mm
| Brush Width | 2.8mm | 3.5mm
| Brush Length | 4.5mm | 4.5mm
| Brush Pairs | 2 | 2
| Brush Displacement | 0deg | 0deg
| Brush Drop | 0.6V | 0.6V
| Brush Press | 0 | 0
| Frictional Coefficient | 0 | 0
shaft | Magnetic Shaft | False | False
solution | Load Type | 1 | 1
| Rated Output | 25W | 25W
| Rated Voltage | 13V | 13V
| Rated Speed | 3000rpm | 3000rpm
mesh | Rator | 10mm | 10mm
| Mag Edge | 10mm | 10mm
| Band | 10mm | 10mm
| Surface Approximation | 0.001mm | 0.001mm
Chamfered Edge | Mag Exterior | 0.5mm | 0.5mm
| Mag inner | 0.6mm | 0.6mm
| Rotor Teeth | 0.2mm | 0.2mm
| Rotor Root | 0.3mm | 0.3mm